## Energy Calculator
Energy Calculator for the Hotel Sector
|  | Data Entry |  |  |  | Note: the purpose of this tool is to calculate emissions for the energy that is the responsibility of the site operator. This means any energy used by the Hotel based on emissions per room sold.
Calculated Values
Final Metrics
Enter site details
|  | Site name | Start Date | Region
Enter energy usage
Enter monthly energy usage details below for the months specified:
|  | Energy & Fuel consumption | [8 empty] | Total emissions
|  | Electricity (kWh) | Natural Gas | LPG | Diesel (L) | Biomass (T) | Coal (T) | Total (kWh) |  |  | kg CO2-e
|  |  | ↓ Select unit if used |  |  | ↓ Select type if used
|  |  | (kWh) | (GJ) |  | Wood Chip (MC35%) | Bituminous
| 0 | [6 empty] | 0 |  | 0 | 0
| 1900-01-31 | [6 empty] | 0 |  | 1900-01-31 | 0
| 1900-03-01 | [6 empty] | 0 |  | 1900-03-01 | 0
| 1900-04-01 | [6 empty] | 0 |  | 1900-04-01 | 0
| 1900-05-01 | [6 empty] | 0 |  | 1900-05-01 | 0
| 1900-06-01 | [6 empty] | 0 |  | 1900-06-01 | 0
| 1900-07-01 | [6 empty] | 0 |  | 1900-07-01 | 0
| 1900-08-01 | [6 empty] | 0 |  | 1900-08-01 | 0
| 1900-09-01 | [6 empty] | 0 |  | 1900-09-01 | 0
| 1900-10-01 | [6 empty] | 0 |  | 1900-10-01 | 0
| 1900-11-01 | [6 empty] | 0 |  | 1900-11-01 | 0
| 1900-12-01 | [6 empty] | 0 |  | 1900-12-01 | 0
| Total | 0 | 0 | 0 | 0 | 0 | 0 | 0 |  | Total | 0
Total Hotel Area (number of rooms & common spaces)
|  | Total area of guest rooms & corridors (m3) | total area of meeting facility space (m3) | Total area of other temperature controlled space (m3) | Total (m3)
| Quantity |  |  |  | 0
|  | Total capacity | [5 empty] | Energy intensity |  |  |  | Emissions intensity
|  | Total number of Guest rooms | [5 empty] | kWh/ total area | kWh/ rooms sold |  |  | kg CO2-e/ total area | kg CO2-e/ rooms sold
|  | Number of occupied rooms | Total (%)
| 0 | [5 empty] | 0 | 0 | 0 |  | 0 | 0 | 0
| 1900-01-31 | [5 empty] | 1900-01-31 | 0 | 0 |  | 1900-01-31 | 0 | 0
| 1900-03-01 | [5 empty] | 1900-03-01 | 0 | 0 |  | 1900-03-01 | 0 | 0
| 1900-04-01 | [5 empty] | 1900-04-01 | 0 | 0 |  | 1900-04-01 | 0 | 0
| 1900-05-01 | [5 empty] | 1900-05-01 | 0 | 0 |  | 1900-05-01 | 0 | 0
| 1900-06-01 | [5 empty] | 1900-06-01 | 0 | 0 |  | 1900-06-01 | 0 | 0
| 1900-07-01 | [5 empty] | 1900-07-01 | 0 | 0 |  | 1900-07-01 | 0 | 0
| 1900-08-01 | [5 empty] | 1900-08-01 | 0 | 0 |  | 1900-08-01 | 0 | 0
| 1900-09-01 | [5 empty] | 1900-09-01 | 0 | 0 |  | 1900-09-01 | 0 | 0
| 1900-10-01 | [5 empty] | 1900-10-01 | 0 | 0 |  | 1900-10-01 | 0 | 0
| 1900-11-01 | [5 empty] | 1900-11-01 | 0 | 0 |  | 1900-11-01 | 0 | 0
| 1900-12-01 | [5 empty] | 1900-12-01 | 0 | 0 |  | 1900-12-01 | 0 | 0
| Average | 0 | 0 |  |  |  | Average | 0 | 0 |  | Average | 0 | 0

## Summary Graphs
Summary Graphs for:

## Parameters
Parameters and emissions factors
Energy unit conversions | [5 empty] | References
GJ to kWh | 277.7778
LPG L to kWh | 6.9538 |  |  |  |  | https://www.elgas.com.au/blog/389-lpg-conversions-kg-litres-mj-kwh-and-m3/
LPG kg to kWh | 13.6095 |  |  |  |  | https://www.elgas.com.au/blog/389-lpg-conversions-kg-litres-mj-kwh-and-m3/
Diesel L to kWh | 10.5833 |  |  |  |  | https://ir.canterbury.ac.nz/handle/10092/11527
CO2 emissions factors
Electricity kWh to T CO2-e | 8.5e-05 | Incl. T&D losses |  |  |  | https://environment.govt.nz/guides/measuring-and-reporting-greenhouse-gas-emissions-guide-for-organisations/
Natural gas kWh to T CO2-e | 0.000205 | Incl. T&D losses |  |  |  | https://environment.govt.nz/guides/measuring-and-reporting-greenhouse-gas-emissions-guide-for-organisations/
LPG kWh to T CO2-e | 0.00021823 |  |  |  |  | https://environment.govt.nz/guides/measuring-and-reporting-greenhouse-gas-emissions-guide-for-organisations/
Diesel kWh to T CO2-e | 0.00025417 |  |  |  |  | https://environment.govt.nz/guides/measuring-and-reporting-greenhouse-gas-emissions-guide-for-organisations/
Biomass Type | Wood Chip (MC35%) | Wood Chip (MC25%) | Pellets | N/A
Biomass Tonnes to kWh | 3166.6667 | 3750 | 4722.2222 |  |  | https://www.azwood.co.nz/Industrial+Energy.html
Biomass Tonne to T CO2-e | 0.06696 | 0.06696 | 0.06696 |  |  | https://environment.govt.nz/guides/measuring-and-reporting-greenhouse-gas-emissions-guide-for-organisations/
Coal Type | Bituminous | Sub-bituminous | Lignite | Peat | N/A
Coal Tonnes to MJ | 29870 | 21590 | 15260 | 25730 |  | From EECA-Energy-Calculator (1) for Covered Crops
Coal Tonnes to kWh | 8297.2222 | 5997.2222 | 4238.8889 | 7147.2222
Coal Tonnes to T CO2-e | 2.66 | 2.01 | 1.43 | 2.34 |  | https://environment.govt.nz/guides/measuring-and-reporting-greenhouse-gas-emissions-guide-for-organisations/
Coal kWh to T CO2-e | 0.00032059 | 0.00033516 | 0.00033735 | 0.0003274
Climate Data | Average outside air temperatures for 2017-2022 were retrieved from CliFLo |  |  |  |  | https://cliflo.niwa.co.nz/

## Background Calcs (hidden)
T CO2-e
Month
0 | 0 | 0 | 0 | 0 | 0 | 0 | 0
1900-01-31 | 0 | 0 | 0 | 0 | 0 | 0 | 0
1900-03-01 | 0 | 0 | 0 | 0 | 0 | 0 | 0
1900-04-01 | 0 | 0 | 0 | 0 | 0 | 0 | 0
1900-05-01 | 0 | 0 | 0 | 0 | 0 | 0 | 0
1900-06-01 | 0 | 0 | 0 | 0 | 0 | 0 | 0
1900-07-01 | 0 | 0 | 0 | 0 | 0 | 0 | 0
1900-08-01 | 0 | 0 | 0 | 0 | 0 | 0 | 0
1900-09-01 | 0 | 0 | 0 | 0 | 0 | 0 | 0
1900-10-01 | 0 | 0 | 0 | 0 | 0 | 0 | 0
1900-11-01 | 0 | 0 | 0 | 0 | 0 | 0 | 0
1900-12-01 | 0 | 0 | 0 | 0 | 0 | 0 | 0
Total | 0 | 0 | 0 | 0 | 0 | 0 | 0
| 0% | 0% | 0% | 0% | 0% | 0%
Month | OAT | N/A | Northland | Auckland | Waikato | Bay of Plenty | Hawkes Bay | Taranaki | Manawatu | Wellington | Tasman & Marlborough | Canterbury | West Coast | Dunedin | Queenstown | Southland
0 | #N/A |  | 21.28 | 21.1 | 19.5 | 21.18 | 20.94 | 18.78 | 19.14 | 18.96 | 19.46 | 18.3 | 16.96 | 16.44 | 17.24 | 15.7
1900-01-31 | #N/A |  | 21.36 | 21.22 | 19.86 | 20.9 | 20.66 | 18.6 | 18.76 | 18.46 | 18.46 | 17.28 | 16.88 | 15.12 | 15.76 | 14.4
1900-03-01 | #N/A |  | 19.62 | 19.74 | 18.02 | 19.18 | 18.36 | 17.66 | 17.28 | 17.04 | 16.94 | 15.54 | 16.38 | 14.16 | 14.22 | 13.8
1900-04-01 | #N/A |  | 17.32 | 16.96 | 14.66 | 16.52 | 15.86 | 15.02 | 14.28 | 14.94 | 14.06 | 12.34 | 13.18 | 10.92 | 10.14 | 11.02
1900-05-01 | #N/A |  | 15.16 | 14.7 | 12.08 | 14.2 | 13.58 | 13.2 | 12.06 | 13.56 | 11.7 | 9.9 | 11.66 | 8.12 | 7.66 | 8.88
1900-06-01 | #N/A |  | 13.32 | 12.62 | 10.28 | 12.26 | 11.58 | 11.36 | 10.28 | 11.44 | 9.32 | 7.32 | 9.975 | 5.56 | 4.62 | 6.36
1900-07-01 | #N/A |  | 12.56 | 11.96 | 9.62 | 11.38 | 10.95 | 10.7 | 9.74 | 10.66 | 8.56 | 6.88 | 8.98 | 5.66 | 4.64 | 6.58
1900-08-01 | #N/A |  | 12.84 | 12.36 | 10.18 | 11.72 | 11.24 | 10.94 | 10 | 11.12 | 9.58 | 8 | 9.9 | 7.08 | 5.98 | 7.38
1900-09-01 | #N/A |  | 13.66 | 13.32 | 11.38 | 12.88 | 12.78 | 11.64 | 11.02 | 11.64 | 10.78 | 9.5 | 10.36 | 8.4 | 7.58 | 8.54
1900-10-01 | #N/A |  | 15.42 | 15.12 | 13.58 | 14.78 | 14.98 | 13.14 | 12.98 | 13.34 | 12.88 | 11.54 | 11.92 | 10.5 | 10.2 | 10.46
1900-11-01 | #N/A |  | 17.94 | 17.46 | 16.12 | 17.5 | 17.82 | 15.4 | 15.54 | 15.54 | 15.36 | 14.46 | 14.24 | 13.28 | 12.88 | 12.68
1900-12-01 | #N/A |  | 19.74 | 19.6 | 18.1 | 19.56 | 19.24 | 17.42 | 17.36 | 17.12 | 17.44 | 16.02 | 15.86 | 14.44 | 14.66 | 13.98
| #N/A |  | 16.685 | 16.3467 | 14.4483 | 16.005 | 15.6658 | 14.4883 | 14.0367 | 14.485 | 13.7117 | 12.2567 | 13.0246 | 10.8067 | 10.465 | 10.815