## Energy Calculator
Covered crop area m2
| Crop 1 | Crop 2 | Crop 3 | Crop 4 | Total (m2) | [6 empty] | * Select Coal type: |  | Bituminous
Area | 300 | 0 | 0 | 0 | 300
| Crop production in kg | [5 empty] | Energy & Fuel consumption | [8 empty] | Energy instensity |  | Total emissions
| Crop 1 | Crop 2 | Crop 3 | Crop 4 | Total (kg) |  | Electricity (kWh) | Gas (GJ) | LPG (L) | LPG (kg) | Diesel (L) | Waste oil (L) | * Coal (T) | Total (MJ) |  | MJ/kg | MJ/m2 | t CO2-e
January | 0 | 0 | 0 | 0 | 0 | January | 0 | 0 | 0 | 0 | 0 | 0 | 0 | 0 | January | 0 | 0 | 0
February | 0 | 0 | 0 | 0 | 0 | February | 0 | 0 | 0 | 0 | 0 | 0 | 0 | 0 | February | 0 | 0 | 0
March | 0 | 0 | 0 | 0 | 0 | March | 0 | 0 | 0 | 0 | 0 | 0 | 0 | 0 | March | 0 | 0 | 0
April | 0 | 0 | 0 | 0 | 0 | April | 0 | 0 | 0 | 0 | 0 | 0 | 0 | 0 | April | 0 | 0 | 0
May | 0 | 0 | 0 | 0 | 0 | May | 0 | 0 | 0 | 0 | 0 | 0 | 0 | 0 | May | 0 | 0 | 0
June | 0 | 0 | 0 | 0 | 0 | June | 0 | 0 | 0 | 0 | 0 | 0 | 0 | 0 | June | 0 | 0 | 0
July | 0 | 0 | 0 | 0 | 0 | July | 0 | 0 | 0 | 0 | 0 | 0 | 0 | 0 | July | 0 | 0 | 0
August | 0 | 0 | 0 | 0 | 0 | August | 0 | 0 | 0 | 0 | 0 | 0 | 0 | 0 | August | 0 | 0 | 0
September | 0 | 0 | 0 | 0 | 0 | September | 0 | 0 | 0 | 0 | 0 | 0 | 0 | 0 | September | 0 | 0 | 0
October | 0 | 0 | 0 | 0 | 0 | October | 0 | 0 | 0 | 0 | 0 | 0 | 0 | 0 | October | 0 | 0 | 0
November | 0 | 0 | 0 | 0 | 0 | November | 0 | 0 | 0 | 0 | 0 | 0 | 0 | 0 | November | 0 | 0 | 0
December | 0 | 0 | 0 | 0 | 0 | December | 0 | 0 | 0 | 0 | 0 | 0 | 0 | 0 | December | 0 | 0 | 0
Total | 0 | 0 | 0 | 0 | 0 | Total | 0 | 0 | 0 | 0 | 0 | 0 | 0 | 0 | Total | 0 | 0 | 0

## Parameters
Parameters and emissions factors
Energy unit conversions
| kwh to MJ | 3.6 | Energy unit converter - Gen Less tools
| GJ to MJ | 1000 | Energy unit converter - Gen Less tools
| LPG L to MJ | 25 | LPG Gas Unit Conversion Values: kg, Litres, MJ, kWh & m³ (elgas.com.au)
| LPG kg to MJ | 49 | LPG Gas Unit Conversion Values: kg, Litres, MJ, kWh & m³ (elgas.com.au)
| LPG L to kg | 0.51 | LPG Gas Unit Conversion Values: kg, Litres, MJ, kWh & m³ (elgas.com.au)
| Diesel L to MJ | 40 | CO2 emission calculator - Gen Less tools
| Waste oil L to MJ | 40.63 | CO2 emission calculator - Gen Less tools
CO2 emissions factors
| Electricity kWh to T CO2-e | 7.4e-05 | CO2 emission calculator - Gen Less tools
| Natural gas GJ to T CO2-e | 0.06 | CO2 emission calculator - Gen Less tools
| LPG kg to T CO2-e | 0.00301 | voluntary-greenhouse-gas-reporting-summary-tables-emissions-factors-2015-final (environment.govt.nz)
| Diesel L to T CO2-e | 0.00272 | CO2 emission calculator - Gen Less tools
| Waste oil L to T CO2-e | 0.00298 | CO2 emission calculator - Gen Less tools
1 | N/A | 1 | 2 | 3 | 4 | 5
0 | Coal Type | Bituminous | Sub-bituminous | Lignit | Peat | N/A
| Coal Tonnes to MJ | 29870 | 21590 | 15270 | 25730 | CO2 emission calculator - Gen Less tools
| Coal Tonnes to T CO2-e | 2.68 | 2 | 1.43 | 2.34 | CO2 emission calculator - Gen Less tools